## Sheet1
Calculation detail could be seen in pdf!!!!
Cost Calculation |  |  |  | Trajectory calculation |  |  |  | Storage calculation |  |  |  | Air pump spray calculation |  |  |  |  | Air pump power consumption calculation |  |  | Water pump calculation |  |  | Solar panel calculation |  |  | per day |  |  |  | Floats and stablity calculation
Cost List | Cost (￥) | Number |  | Variable | Range/quation | magnitude |  | ρfood | 600 | kg/m^3 |  | output side box volume is |  |  |  |  | mass flow rate |  |  | L | 1.118 | m | Power comsumption
Food storage and feeding systems: |  |  |  | A(need) | 28-80 (m^2) | 28 | 80 | m need | 16 | kg |  | h=0.162 | D=0.162 |  |  |  | m‘ food | 0.011586 | kg/s | r | 0.224 | m | V motor | 12 | V |  |  |  |  | 1. Calculate the buoyancy and draft
Low presssure air pump(0.7-10bar) | 44.86 | 1 | 44.86 | A(real) | Πr^2-a^2 |  |  | V need | 0.026667 | m^3 |  | V | 0.0033391 |  |  |  | assume mix ratio for air and fish food is 1:10 |  |  | A surface area of screw feeder | 1.5735 | m^2 | I motor | 2 | A |  |  |  |  | M system | 51.5852 | kg
24W water pump | 208 | 1 | 208 | r | Range: | 3.0096 | 5.0606 | V need for each storage unit | 0.0033333 | m^3 |  | m | 2.0035 | >2kg |  |  | m‘ air | 0.11586 | kg/s | V water | 15.7351 | L | P motor | 24 | W |  |  |  |  | ρ water | 1000 | kg/m^3
57HS22 step motor | 117 | 1 | 117 | Consider Horizontal Projectile |  |  |  | a1 | 0.3446 | m |  | Is enough to contain 2kg food at one time |  |  |  |  | ρair | 1.2 | kg/m^3 | Q' water pump | 2 | L/min | E motor | 1.1508 | Wh |  |  |  |  | Fb=ρgV=M system*g
Screw conveyer (specify) | 397 | 1 | 397 | h | (gt^2)/2 | 0.419 |  | a2 | 0.1978 | m | [6 empty] | Q air | 0.09655 | m^3/s | t | 7.8676 | min | E air pump | 12.096 | Wh |  |  |  |  | V=M system/ρ water | 0.051585 | m^3
Nozzles | 20 | 4 | 80 | t |  | 0.29227 |  | A1 upper face area | 0.05142 | m^2 |  | Pressure calculation |  |  |  |  | P theory= P total*Q air |  |  | η | 50% |  | P fan | 2 | W |  |  |  |  | Because we have four floats
Modular storage containers (3D printing) | 30 | 8 | 240 | Consider the winding-effect friction |  |  |  | A2 lower face area | 0.016942 | m^2 |  | Dynamic pressure for air |  |  |  |  | P theory | 100.9924 | W | ρ water | 1000 | kg/m^3 | E fan | 48 | Wh |  |  |  |  | Vsub=V/4 | 0.012896 | m^3
|  |  | 0 | Cd | 0.47 |  |  | h | 0.189 | m |  | ΔP=0.5ρair*vair^2 |  |  |  |  | η air pump | 50% |  | H (water lifted head) | 1.772 | m | P raspberry pi | 1.5 | W |  |  |  |  | Then we constust a function for V real with respect to the height our system merged into water
Energy supply system |  |  | 0 | d | 0.003 | mm |  | V real for each storage unit | 0.0061662 | >0.00333 | V need for each storage unit | ρair | 1.2 | kg/m^3 |  |  | η motor | 80% |  | P water pump | 19.3148 | W | E raspberry pi | 36 | Wh |  |  |  |  | V(h)=L*A(h) | our floats is a horizontal cylinder, therefore
Solar panel | 89.6 | 1 | 89.6 | Vwind | 22.22 | 80km/h=22.22m/s | [5 empty] | vfood | 14.616 | - | 32.675 | m/s | P actual | 252.4809 | W | E water pump | 2.5327 | Wh | E water pump | 2.527 | Wh
12V/10Ah lithium battery | 61.79 | 1 | 61.79 | Afood | 7.0686e-06 | m^2 | [5 empty] | η | 0.2 |  |  |  | E air pump | 12.1066 | Wh |  |  |  | P small display | 5 | W
PWM Charge Controller | 70.8 | 1 | 70.8 | ρfood | 600 | kg/m^3 |  | Screw feed calculation |  | per time |  | vair | 32.6824 |  | 73.0635 | [7 empty] | E small display | 120 | Wh
|  |  | 0 | ρair | 1.225 | kg/m^3 |  | r | 0.1568 | m |  | ΔP | 640.8824 | [9 empty] | E total | 219.7738 | Wh
Control system |  |  | 0 | Fd=0.5CdρAv^2 | 2.0349e-06 | *v^2 (N) |  | p pitch | 0.01 | m |  | Friction of pipelie | [17 empty] | L=0.8m | D=0.4m
Raspberry Pi 4 | 286 | 1 | 286 | m | 8.4823e-06 |  |  | ρfood | 500 | kg/m^3 |  | f | 0.02 | [9 empty] | Solar panel supply | [6 empty] | Therefore, V(h)=0.8*[0.04*cos^(-1)(1-h/0.2)-(0.2-h)sqrt(0.4h-h^2)
Power Management Module | 50 | 1 | 50 | a=Fd/m | 0.2399 | *v^2 (m/s^2) |  | η | 60% | % |  | L | 0.185 | [9 empty] | b | 0.942 | m |  |  |  |  | After solving this equation to meet Vsub=0.012896
Relays and circuit components | 73 | 1 | 73 | After solving the ODE between a and v ( shown in right), |  |  |  | Qpercycle | 0.23172 | kg/cycle |  | d | 0.028 | [9 empty] | d | 0.85238 | m |  |  |  |  | We got draft h | 0.074 | m
|  |  | 0 | we got v(t)=(v0/(1+ktv0)) |  |  |  | cycle number n | 8.6311 | cycle |  | ΔP | 84.688 | [9 empty] | A | 0.80294 | m^2
Floating body and supporting structure |  |  | 0 | After integral |  |  |  | For step motor parameters |  |  |  | local friction | K=0.5 nozzle contraction | [9 empty] | efficiency η | 15% | [5 empty] | 2.Calculate the metacentric height GM
PE buoy (diameter 0.2m) | 80 | 4 | 320 | V0 could be solved by the restriction of total distance |  |  |  | Trated | 12 | N*m |  | Δp local | 320.4412 | [9 empty] | sunshine time t | 5 | h/day |  |  |  |  | GM=KB+BM-KG | detail can be seen in right pic
Supporting plate | 30 | 1 | 30 | V0=14.616-32.675 | m/s |  |  | N | 3 | RPM | [12 empty] | Solar irradiance | 1000 | W/m^2 |  |  |  |  | KB | 0.037 | m
Anchoring system | 138 | 2 | 276 |  |  |  |  | time t | 2.877 | min |  | ΔP total | 1046.0116 | Pa | [8 empty] | E supply | 602.2065 | Wh/day | > | 219.7738 | Wh | E total | Float spacing S | 0.762 | m
|  |  | 0 |  |  |  |  | Torque vertification: |  |  |  | Pinput | 1.0105 | bar | [15 empty] | L | 0.8 | m
Auxiliary equipment |  |  | 0 |  |  |  |  | Gfood | 19.62 | N | [19 empty] | w(h) | 0.31064
Small DC fan (2W) | 11.76 | 1 | 11.76 |  |  |  |  | μ | 0.4 | [20 empty] | I | 0.1443
Reflective stickers | 18.5 | 1 | 18.5 |  |  |  |  | Ffriction | 7.848 | N | [19 empty] | BM=I/V | 2.7972 | m
[8 empty] | f from blades and tubes wall | 5 | N | [19 empty] | KG Gravity center | 0.988 | m
Total |  |  | 2374.31 |  |  |  |  | Ftotal | 32.468 | N | [19 empty] | GM=KB+BM-KG | 1.8462 | m | >0
[8 empty] | T need | 5.091 | 12 N*m | Trated | [18 empty] | Therefore, this show that the system is stable at small tilt angles
3. Stablity analysis with 80km/h winding
[30 empty] | v wind | 80km/h= | 22.22 | m/s
[30 empty] | θ | 12 | degree | sin12 | 0.20791 | cos12 | 0.97815
[30 empty] | <1> Restoring moment | Mr | 194.2499
[30 empty] | <2> Wind load moment | Md |  | N*m
[31 empty] | Cd | 1
[30 empty] | Wind load area | A | 0.5 | m^2
[31 empty] | ρ air | 1.2 | kg/m^3
[31 empty] | Fd | 148.1185 | N*m
[30 empty] | Wind pressure center height | hw | 0.7 | m
[30 empty] | Wind load moment | Md | 101.4172 | N*m | <194.24989 | Mr Restoring moment